## Sheet1
# | Item | Description / Notes | Category | Qty | Unit | Amazon Link
1 | LilyGo T-Display S3 | ESP32-S3 dev board with 1.9" TFT display, USB-C, onboard LiPo charging IC, JST battery connector | Microcontroller | 1 | pcs | LilyGo T-Display S3
2 | 3.7V 2000mAh LiPo Battery | With JST-PH 2.0 connector, rechargeable via onboard LilyGo charging IC | Power | 1 | pcs | EEMB 3.7V 2000mAh LiPo JST
3 | 6-Pin DPDT Latching Tactile Switch | Push-on/push-off PCB mount switch, 3 legs per side; wired to RST pad and GND on LilyGo to force hardware OFF state while allowing charging | Power | 1 | pcs | Antrader 30pc 6-Pin DPDT Latching Switch
4 | Yellow 5mm LED | Used for tree light sequence (staging lights) | LEDs | 5 | pcs | DiCUNO 450pc 5mm LED Assorted Kit
5 | Red 5mm LED | Used for tree light sequence (Red-Light indicator) | LEDs | 1 | pcs | DiCUNO 450pc 5mm LED Assorted Kit
6 | Green 5mm LED | Used for tree light sequence (GO light) | LEDs | 1 | pcs | DiCUNO 450pc 5mm LED Assorted Kit
7 | 680 Ohm 1/4W Resistor | Current limiting resistors for all 7 LEDs (5x Yellow + 1x Red + 1x Green), one per LED | Passives | 7 | pcs | 100pc 680 Ohm 1/4W Carbon Film Resistors
8 | 5x7cm Perfboard | Prototype PCB for soldering all components | Mechanical | 1 | pcs | HiLetgo 20pc 5x7cm Perfboard
9 | M2x8mm Screw | For mounting PCB to 3D printed Front | Hardware | 4 | pcs | 1260pc M2 Screw Assortment Kit (4-20mm)
10 | M2x12mm Screw | For mounting 3D printed Back to Front | Hardware | 4 | pcs | 1260pc M2 Screw Assortment Kit (4-20mm)
11 | Hookup Wire (assorted) | Thin stranded wire for point-to-point wiring on perfboard and switch connections | Wiring | 1 | roll | TUOFENG 22AWG Hookup Wire 6 Colors
13 | 6x6x12mm Momentary Tactile Pushbutton | 4-pin PCB DIP through-hole, normally open, tall stem; used to trigger the practice tree light sequence | Switches | 1 | pcs | uxcell 6x6x12mm 4-Pin DIP Tactile Switch 10pcs